## Specifications
Specifications / Model |  | PM-1600 | PM-3200 | PM-3200-1 | PM-3200-2
I/O | Input pins | 16 | 32 | 32 | 32
| Output pins | \
Extension | Bus type | Internal backplane bus
| Bus port | 12PIN connector, internal backplane bus and power supply
Power supply | Input voltage/current | DC 24V(-15% - +20%),2A
I/O performance | Input control | Control power supply 24VDC, isolated
| Single pin input voltage/current | DC 24V(-15% - +20%),5mA
| Input OFF-ON | Over DC 15V, Current above 1.5mA
| Input ON-OFF | Below DC 5V, Current above 1mA
| Input frequency | 10K
| Input ON/OFF response time | 20μs/50μs
| Input type | NPN/PNP
| Input resistance | 4.7KΩ (max)
| Input protection | Optocoupler isolated, anti-interference
| Common | 1 common for every 8 outputs
| Power rating | 24V/47mA | 24V/53mA | 24V/34mA | 24V/34mA
I/O functions | Input function | Digital signal ON-OFF detection
Others | Power port | Input and output is supplied 24V power supply by 12PIN
| I/O terminal | Plug type terminals, gap 3.5mm, black orange colored |  | MIL connector | Fujitsu connector
| Indicator light | Every intput corresponds to 1 indicator light. Lights up when intput ON, light off when input OFF
| Installation | Standard DIN rail
| Dimension | L 111.92mm* W 25.9mm* H 101.5mm | L 111.92mm*W 30.9mm*H 101.5mm
| Certification | CE

## Description
No. | Label | Description
① | output indicator light | Light up when output signal is valid
② | Module name | Module name
③ | Terminal | Output signal line
④ | Extension module communication port | To communication with other extension modules
⑤ | Extension module communication port | To communication with other extension modules
⑥ | Snap | To install on DIN rail
⑦ | Pin number | Indicates output pin No.
⑧ | Label | Product information