## Specifications
Specifications / Model |  | R2EC
Power | Input Power | DC24V(-15%~+20%),2A
| Output Power | DC24V(-15%~+20%),2A
Extension | Bus type | EtherCAT
| Bus port | RJ45 crystal head (inclined at 30 degrees), internal connector
Bus performance | Physical port | 2*RJ45 with green and yellow status indicator light,one input one output ,rate :100M
| Bus type | EtherCAT
| Bus functions | Complies with EtherCAT bus standards, occupies one slave station, can expand up to 32 modules with one coupler, and supports SM/DC synchronization mode
Others | Installation | Standard DIN rail
| Dimension | L100.92mm*W42.5mm*H110mm
| Certification | CE

## Description
No. | Label | description
① | Panel indicator light | POWER:Power indicator light(green) SYS:System running indicator light(green)RUN:EtherCAT Bus indicator light(green)ERR:EtherCAT Bus alarm indicator light(red)
② | Module name | Adapter model
③ | EtherCAT·IN | RJ45network indicator light: Green: Link,constant light indicates successful link Yellow: Active,flashing indicates data transmission Theflashing rule meets the standards defined by the EtherCATbus
④ | EtherCAT·OUT | Green: Link,constant light indicates successful link Yellow: Active,flashing indicates data transmission Theflashing rule meets the standards defined by the EtherCATbus
⑤ | Extension module communication port | To communication with other extension modules
⑥ | Switch | Set the slave node number
⑦ | Snap | To install on DIN rail
⑧ | Label | Product information
⑨ | Power port | Power port, DC24V, +24V、EGND、PE from top to bottom