## PM-0016-R
Specifications | Model | PM-0016-R
I/O | Input pins | 0
| Output pins | 16
Extension | Bus type | Internal backplane bus
| Bus port | 12PIN connector, internal backplane bus and power supply
I/O performance | Power rating | AC250V/DC30V,2A (single input)
| Output ON/OFF response time | OFF-ON,<15ms ON-OFF,<15ms
| Output type | Relay
| Common | 4 common for every 16 outputs
| Working frequency | Max 1Hz
| Relay switch times | inductive load:20000Times@DC30V2A Resistive load:100000Times@DC30V、AC
I/O function | Output function | Digital signal on/off control
Others | Power port | Power supply by 12PIN,AC250V/DC30V
| I/O terminal | Plug type terminals, gap 3.5mm, black orange colored
| Indicator light | Every output corresponds to 1 indicator light. Lights up when output ON, light off when output OFF
| Installation | Standard DIN rail
| Dimension | L 111.92mm*W 25.9mm*H 101.5mm
| Certification | CE